## Sheet1
Production costs
Category	Item	Description	Qtt per unit	Link	Cost				Cost For 2 units
					Min Qtt	Price for qtt	Price/Qtt	Min price min qtt	2
To buy
Sticks	New 3DS XL Sticks	Nintendo new 3DS XL joysticks	2	https://fr.aliexpress.com/item/1005006359586643.html	1	€4,03	€8,06	€8,06	€16,12
Screws	M1.4	Nintendo 3DS joystick screws (8mm Long x 1.5mm x 2.5mm)	4	https://fr.aliexpress.com/item/1005002364189187.html	50	€1,23	€0,10	€1,23	€1,23
	M2	4mm countersunk screws (for closing the back panel)	9	https://fr.aliexpress.com/item/1005008709978631.html	50	€1,13	€0,20	€1,13	€1,13
	M2.5	5mm round/dome screws (max head height: 1.8mm) to fix the PCB	5	https://fr.aliexpress.com/item/1005008709978631.html	50	€1,37	€0,14	€1,37	€1,37
Buttons	SS-12D00	SS-12D00 2mm shaft slide switch (power)	1	https://fr.aliexpress.com/item/1005008489387043.html	10	€1,76	€0,18	€1,76	€1,76
	Buttons	6x6x3.5mm 2 pins (silent) mouse switches (ex: HUANO Mute Button 6 × 6 × 3.5mm; Kailh Mini 6.2mm Silent Micro Switches)	11	https://fr.aliexpress.com/item/1005005681410178.html	20	€5,54	€3,05	€5,54	€11,08
	SKRWADE030	SKRWADE030 tactile buttons	4	https://fr.aliexpress.com/item/4001125555481.html	20	€0,83	€0,17	€0,83	€0,83
Triggers	SS49E	SS49E Hall effect sensors	2	https://fr.aliexpress.com/item/1005006001710265.html	10	€0,78	€0,16	€0,78	€0,78
	Magnets	round 5x2mm magnets	2	https://fr.aliexpress.com/item/1005010155029417.html	50	€1,73	€0,07	€1,73	€1,73
	Springs	springs (15×4mm)	2	https://fr.aliexpress.com/item/1005005402501364.html	10	€1,54	€0,31	€1,54	€1,54
Electronic	603030	603030 LiPo battery (30 × 30 × 6mm)	1	https://fr.aliexpress.com/item/1005007958724149.html	1	€6,77	€6,77	€6,77	€13,54
	Resistors	10kΩ resistor (0805)	4	https://fr.aliexpress.com/item/1005006144658512.html	470	€1,08	€0,01	€1,08	€1,08
		200 kΩ resistors (0805)	2	https://fr.aliexpress.com/item/1005008666573344.html	470	€1,17	€0,00	€1,17	€1,17
	BAT54C	BAT54C diodes	8	https://fr.aliexpress.com/item/1005006228736157.html	100	€1,31	€0,10	€1,31	€1,31
	Seeed studio	Seeed Studio XIAO ESP32-S3 Plus and an antenna	1	https://www.seeedstudio.com/Seeed-Studio-XIAO-ESP32S3-Plus-p-6361.html ; https://fr.aliexpress.com/item/1005008329745247.html	1	€6,99	€6,99	€6,99	€13,98
	100 nF 0805	100 nF capacitor (0805)	1	https://fr.aliexpress.com/item/1005006142309480.html	100	€1,18	€0,01	€1,18	€1,18
	PCB	The PCB	1	https://cart.jlcpcb.com/fr/quote?stencilLayer=2&stencilWidth=100&stencilLength=100&stencilCounts=5&plateType=1&spm=Jlcpcb.Homepage.1010	5	€6,70	€1,34	€6,70	€6,70
Consumable					Total	€27,65	€49,17	€38,27
Plastic	3D printer filament	in grams, full estimation to check	300		750	€25,00	€10,00	€25,00	€25,00
Total					€37,65	€74,17	€50,77
					Big batch price	Min 1 unit price	Per unit if 2 built

Actual testing costs
Category	Item	Reason	Qtt lost	Value lost
Consumable
Plastic	3D printer filament	Tests	0	€0,00
Losts (destroyed during construction/tests)					Lost per unit	Lost per unit if 2 build

Total